## building_map
zone_id | device_id | device_type | setpoints | measurements
default_zone_id | air_handler_id_3793973f-5a4c-432f-8175-180d863857a4 | 6 | supply_air_cooling_temperature_setpoint, supply_air_heating_temperature_setpoint | cooling_request_count, differential_pressure_setpoint, discharge_fan_speed_percentage_command, outside_air_flowrate_sensor, outside_air_temperature_sensor, supply_air_cooling_temperature_setpoint, supply_air_flowrate_sensor, supply_air_heating_temperature_setpoint, supply_fan_speed_percentage_command
default_zone_id | boiler_id_058f4d7d-c2cb-42cb-bab4-10562087265b | 7 | supply_water_setpoint | heating_request_count, supply_water_setpoint, supply_water_temperature_sensor
zone_id_1 | vav_room_1 | 4 | supply_air_damper_percentage_command | supply_air_damper_percentage_command, supply_air_flowrate_setpoint, zone_air_temperature_sensor
zone_id_10 | vav_room_10 | 4 | supply_air_damper_percentage_command | supply_air_damper_percentage_command, supply_air_flowrate_setpoint, zone_air_temperature_sensor
zone_id_100 | vav_room_100 | 4 | supply_air_damper_percentage_command | supply_air_damper_percentage_command, supply_air_flowrate_setpoint, zone_air_temperature_sensor
zone_id_101 | vav_room_101 | 4 | supply_air_damper_percentage_command | supply_air_damper_percentage_command, supply_air_flowrate_setpoint, zone_air_temperature_sensor
zone_id_102 | vav_room_102 | 4 | supply_air_damper_percentage_command | supply_air_damper_percentage_command, supply_air_flowrate_setpoint, zone_air_temperature_sensor
zone_id_103 | vav_room_103 | 4 | supply_air_damper_percentage_command | supply_air_damper_percentage_command, supply_air_flowrate_setpoint, zone_air_temperature_sensor
zone_id_104 | vav_room_104 | 4 | supply_air_damper_percentage_command | supply_air_damper_percentage_command, supply_air_flowrate_setpoint, zone_air_temperature_sensor
zone_id_105 | vav_room_105 | 4 | supply_air_damper_percentage_command | supply_air_damper_percentage_command, supply_air_flowrate_setpoint, zone_air_temperature_sensor
zone_id_106 | vav_room_106 | 4 | supply_air_damper_percentage_command | supply_air_damper_percentage_command, supply_air_flowrate_setpoint, zone_air_temperature_sensor
zone_id_107 | vav_room_107 | 4 | supply_air_damper_percentage_command | supply_air_damper_percentage_command, supply_air_flowrate_setpoint, zone_air_temperature_sensor
zone_id_108 | vav_room_108 | 4 | supply_air_damper_percentage_command | supply_air_damper_percentage_command, supply_air_flowrate_setpoint, zone_air_temperature_sensor
zone_id_109 | vav_room_109 | 4 | supply_air_damper_percentage_command | supply_air_damper_percentage_command, supply_air_flowrate_setpoint, zone_air_temperature_sensor
zone_id_11 | vav_room_11 | 4 | supply_air_damper_percentage_command | supply_air_damper_percentage_command, supply_air_flowrate_setpoint, zone_air_temperature_sensor
zone_id_110 | vav_room_110 | 4 | supply_air_damper_percentage_command | supply_air_damper_percentage_command, supply_air_flowrate_setpoint, zone_air_temperature_sensor
zone_id_111 | vav_room_111 | 4 | supply_air_damper_percentage_command | supply_air_damper_percentage_command, supply_air_flowrate_setpoint, zone_air_temperature_sensor
zone_id_112 | vav_room_112 | 4 | supply_air_damper_percentage_command | supply_air_damper_percentage_command, supply_air_flowrate_setpoint, zone_air_temperature_sensor
zone_id_113 | vav_room_113 | 4 | supply_air_damper_percentage_command | supply_air_damper_percentage_command, supply_air_flowrate_setpoint, zone_air_temperature_sensor
zone_id_114 | vav_room_114 | 4 | supply_air_damper_percentage_command | supply_air_damper_percentage_command, supply_air_flowrate_setpoint, zone_air_temperature_sensor
zone_id_115 | vav_room_115 | 4 | supply_air_damper_percentage_command | supply_air_damper_percentage_command, supply_air_flowrate_setpoint, zone_air_temperature_sensor
zone_id_116 | vav_room_116 | 4 | supply_air_damper_percentage_command | supply_air_damper_percentage_command, supply_air_flowrate_setpoint, zone_air_temperature_sensor
zone_id_117 | vav_room_117 | 4 | supply_air_damper_percentage_command | supply_air_damper_percentage_command, supply_air_flowrate_setpoint, zone_air_temperature_sensor
zone_id_118 | vav_room_118 | 4 | supply_air_damper_percentage_command | supply_air_damper_percentage_command, supply_air_flowrate_setpoint, zone_air_temperature_sensor
zone_id_119 | vav_room_119 | 4 | supply_air_damper_percentage_command | supply_air_damper_percentage_command, supply_air_flowrate_setpoint, zone_air_temperature_sensor
zone_id_12 | vav_room_12 | 4 | supply_air_damper_percentage_command | supply_air_damper_percentage_command, supply_air_flowrate_setpoint, zone_air_temperature_sensor
zone_id_120 | vav_room_120 | 4 | supply_air_damper_percentage_command | supply_air_damper_percentage_command, supply_air_flowrate_setpoint, zone_air_temperature_sensor
zone_id_121 | vav_room_121 | 4 | supply_air_damper_percentage_command | supply_air_damper_percentage_command, supply_air_flowrate_setpoint, zone_air_temperature_sensor
zone_id_122 | vav_room_122 | 4 | supply_air_damper_percentage_command | supply_air_damper_percentage_command, supply_air_flowrate_setpoint, zone_air_temperature_sensor
zone_id_123 | vav_room_123 | 4 | supply_air_damper_percentage_command | supply_air_damper_percentage_command, supply_air_flowrate_setpoint, zone_air_temperature_sensor
zone_id_124 | vav_room_124 | 4 | supply_air_damper_percentage_command | supply_air_damper_percentage_command, supply_air_flowrate_setpoint, zone_air_temperature_sensor
zone_id_125 | vav_room_125 | 4 | supply_air_damper_percentage_command | supply_air_damper_percentage_command, supply_air_flowrate_setpoint, zone_air_temperature_sensor
zone_id_126 | vav_room_126 | 4 | supply_air_damper_percentage_command | supply_air_damper_percentage_command, supply_air_flowrate_setpoint, zone_air_temperature_sensor
zone_id_13 | vav_room_13 | 4 | supply_air_damper_percentage_command | supply_air_damper_percentage_command, supply_air_flowrate_setpoint, zone_air_temperature_sensor
zone_id_14 | vav_room_14 | 4 | supply_air_damper_percentage_command | supply_air_damper_percentage_command, supply_air_flowrate_setpoint, zone_air_temperature_sensor
zone_id_15 | vav_room_15 | 4 | supply_air_damper_percentage_command | supply_air_damper_percentage_command, supply_air_flowrate_setpoint, zone_air_temperature_sensor
zone_id_16 | vav_room_16 | 4 | supply_air_damper_percentage_command | supply_air_damper_percentage_command, supply_air_flowrate_setpoint, zone_air_temperature_sensor
zone_id_17 | vav_room_17 | 4 | supply_air_damper_percentage_command | supply_air_damper_percentage_command, supply_air_flowrate_setpoint, zone_air_temperature_sensor
zone_id_18 | vav_room_18 | 4 | supply_air_damper_percentage_command | supply_air_damper_percentage_command, supply_air_flowrate_setpoint, zone_air_temperature_sensor
zone_id_19 | vav_room_19 | 4 | supply_air_damper_percentage_command | supply_air_damper_percentage_command, supply_air_flowrate_setpoint, zone_air_temperature_sensor
zone_id_2 | vav_room_2 | 4 | supply_air_damper_percentage_command | supply_air_damper_percentage_command, supply_air_flowrate_setpoint, zone_air_temperature_sensor
zone_id_20 | vav_room_20 | 4 | supply_air_damper_percentage_command | supply_air_damper_percentage_command, supply_air_flowrate_setpoint, zone_air_temperature_sensor
zone_id_21 | vav_room_21 | 4 | supply_air_damper_percentage_command | supply_air_damper_percentage_command, supply_air_flowrate_setpoint, zone_air_temperature_sensor
zone_id_22 | vav_room_22 | 4 | supply_air_damper_percentage_command | supply_air_damper_percentage_command, supply_air_flowrate_setpoint, zone_air_temperature_sensor
zone_id_23 | vav_room_23 | 4 | supply_air_damper_percentage_command | supply_air_damper_percentage_command, supply_air_flowrate_setpoint, zone_air_temperature_sensor
zone_id_24 | vav_room_24 | 4 | supply_air_damper_percentage_command | supply_air_damper_percentage_command, supply_air_flowrate_setpoint, zone_air_temperature_sensor
zone_id_25 | vav_room_25 | 4 | supply_air_damper_percentage_command | supply_air_damper_percentage_command, supply_air_flowrate_setpoint, zone_air_temperature_sensor
zone_id_26 | vav_room_26 | 4 | supply_air_damper_percentage_command | supply_air_damper_percentage_command, supply_air_flowrate_setpoint, zone_air_temperature_sensor
zone_id_27 | vav_room_27 | 4 | supply_air_damper_percentage_command | supply_air_damper_percentage_command, supply_air_flowrate_setpoint, zone_air_temperature_sensor
zone_id_28 | vav_room_28 | 4 | supply_air_damper_percentage_command | supply_air_damper_percentage_command, supply_air_flowrate_setpoint, zone_air_temperature_sensor
zone_id_29 | vav_room_29 | 4 | supply_air_damper_percentage_command | supply_air_damper_percentage_command, supply_air_flowrate_setpoint, zone_air_temperature_sensor
zone_id_3 | vav_room_3 | 4 | supply_air_damper_percentage_command | supply_air_damper_percentage_command, supply_air_flowrate_setpoint, zone_air_temperature_sensor
zone_id_30 | vav_room_30 | 4 | supply_air_damper_percentage_command | supply_air_damper_percentage_command, supply_air_flowrate_setpoint, zone_air_temperature_sensor
zone_id_31 | vav_room_31 | 4 | supply_air_damper_percentage_command | supply_air_damper_percentage_command, supply_air_flowrate_setpoint, zone_air_temperature_sensor
zone_id_32 | vav_room_32 | 4 | supply_air_damper_percentage_command | supply_air_damper_percentage_command, supply_air_flowrate_setpoint, zone_air_temperature_sensor
zone_id_33 | vav_room_33 | 4 | supply_air_damper_percentage_command | supply_air_damper_percentage_command, supply_air_flowrate_setpoint, zone_air_temperature_sensor
zone_id_34 | vav_room_34 | 4 | supply_air_damper_percentage_command | supply_air_damper_percentage_command, supply_air_flowrate_setpoint, zone_air_temperature_sensor
zone_id_35 | vav_room_35 | 4 | supply_air_damper_percentage_command | supply_air_damper_percentage_command, supply_air_flowrate_setpoint, zone_air_temperature_sensor
zone_id_36 | vav_room_36 | 4 | supply_air_damper_percentage_command | supply_air_damper_percentage_command, supply_air_flowrate_setpoint, zone_air_temperature_sensor
zone_id_37 | vav_room_37 | 4 | supply_air_damper_percentage_command | supply_air_damper_percentage_command, supply_air_flowrate_setpoint, zone_air_temperature_sensor
zone_id_38 | vav_room_38 | 4 | supply_air_damper_percentage_command | supply_air_damper_percentage_command, supply_air_flowrate_setpoint, zone_air_temperature_sensor
zone_id_39 | vav_room_39 | 4 | supply_air_damper_percentage_command | supply_air_damper_percentage_command, supply_air_flowrate_setpoint, zone_air_temperature_sensor
zone_id_4 | vav_room_4 | 4 | supply_air_damper_percentage_command | supply_air_damper_percentage_command, supply_air_flowrate_setpoint, zone_air_temperature_sensor
zone_id_40 | vav_room_40 | 4 | supply_air_damper_percentage_command | supply_air_damper_percentage_command, supply_air_flowrate_setpoint, zone_air_temperature_sensor
zone_id_41 | vav_room_41 | 4 | supply_air_damper_percentage_command | supply_air_damper_percentage_command, supply_air_flowrate_setpoint, zone_air_temperature_sensor
zone_id_42 | vav_room_42 | 4 | supply_air_damper_percentage_command | supply_air_damper_percentage_command, supply_air_flowrate_setpoint, zone_air_temperature_sensor
zone_id_43 | vav_room_43 | 4 | supply_air_damper_percentage_command | supply_air_damper_percentage_command, supply_air_flowrate_setpoint, zone_air_temperature_sensor
zone_id_44 | vav_room_44 | 4 | supply_air_damper_percentage_command | supply_air_damper_percentage_command, supply_air_flowrate_setpoint, zone_air_temperature_sensor
zone_id_45 | vav_room_45 | 4 | supply_air_damper_percentage_command | supply_air_damper_percentage_command, supply_air_flowrate_setpoint, zone_air_temperature_sensor
zone_id_46 | vav_room_46 | 4 | supply_air_damper_percentage_command | supply_air_damper_percentage_command, supply_air_flowrate_setpoint, zone_air_temperature_sensor
zone_id_47 | vav_room_47 | 4 | supply_air_damper_percentage_command | supply_air_damper_percentage_command, supply_air_flowrate_setpoint, zone_air_temperature_sensor
zone_id_48 | vav_room_48 | 4 | supply_air_damper_percentage_command | supply_air_damper_percentage_command, supply_air_flowrate_setpoint, zone_air_temperature_sensor
zone_id_49 | vav_room_49 | 4 | supply_air_damper_percentage_command | supply_air_damper_percentage_command, supply_air_flowrate_setpoint, zone_air_temperature_sensor
zone_id_5 | vav_room_5 | 4 | supply_air_damper_percentage_command | supply_air_damper_percentage_command, supply_air_flowrate_setpoint, zone_air_temperature_sensor
zone_id_50 | vav_room_50 | 4 | supply_air_damper_percentage_command | supply_air_damper_percentage_command, supply_air_flowrate_setpoint, zone_air_temperature_sensor
zone_id_51 | vav_room_51 | 4 | supply_air_damper_percentage_command | supply_air_damper_percentage_command, supply_air_flowrate_setpoint, zone_air_temperature_sensor
zone_id_52 | vav_room_52 | 4 | supply_air_damper_percentage_command | supply_air_damper_percentage_command, supply_air_flowrate_setpoint, zone_air_temperature_sensor
zone_id_53 | vav_room_53 | 4 | supply_air_damper_percentage_command | supply_air_damper_percentage_command, supply_air_flowrate_setpoint, zone_air_temperature_sensor
zone_id_54 | vav_room_54 | 4 | supply_air_damper_percentage_command | supply_air_damper_percentage_command, supply_air_flowrate_setpoint, zone_air_temperature_sensor
zone_id_55 | vav_room_55 | 4 | supply_air_damper_percentage_command | supply_air_damper_percentage_command, supply_air_flowrate_setpoint, zone_air_temperature_sensor
zone_id_56 | vav_room_56 | 4 | supply_air_damper_percentage_command | supply_air_damper_percentage_command, supply_air_flowrate_setpoint, zone_air_temperature_sensor
zone_id_57 | vav_room_57 | 4 | supply_air_damper_percentage_command | supply_air_damper_percentage_command, supply_air_flowrate_setpoint, zone_air_temperature_sensor
zone_id_58 | vav_room_58 | 4 | supply_air_damper_percentage_command | supply_air_damper_percentage_command, supply_air_flowrate_setpoint, zone_air_temperature_sensor
zone_id_59 | vav_room_59 | 4 | supply_air_damper_percentage_command | supply_air_damper_percentage_command, supply_air_flowrate_setpoint, zone_air_temperature_sensor
zone_id_6 | vav_room_6 | 4 | supply_air_damper_percentage_command | supply_air_damper_percentage_command, supply_air_flowrate_setpoint, zone_air_temperature_sensor
zone_id_60 | vav_room_60 | 4 | supply_air_damper_percentage_command | supply_air_damper_percentage_command, supply_air_flowrate_setpoint, zone_air_temperature_sensor
zone_id_61 | vav_room_61 | 4 | supply_air_damper_percentage_command | supply_air_damper_percentage_command, supply_air_flowrate_setpoint, zone_air_temperature_sensor
zone_id_62 | vav_room_62 | 4 | supply_air_damper_percentage_command | supply_air_damper_percentage_command, supply_air_flowrate_setpoint, zone_air_temperature_sensor
zone_id_63 | vav_room_63 | 4 | supply_air_damper_percentage_command | supply_air_damper_percentage_command, supply_air_flowrate_setpoint, zone_air_temperature_sensor
zone_id_64 | vav_room_64 | 4 | supply_air_damper_percentage_command | supply_air_damper_percentage_command, supply_air_flowrate_setpoint, zone_air_temperature_sensor
zone_id_65 | vav_room_65 | 4 | supply_air_damper_percentage_command | supply_air_damper_percentage_command, supply_air_flowrate_setpoint, zone_air_temperature_sensor
zone_id_66 | vav_room_66 | 4 | supply_air_damper_percentage_command | supply_air_damper_percentage_command, supply_air_flowrate_setpoint, zone_air_temperature_sensor
zone_id_67 | vav_room_67 | 4 | supply_air_damper_percentage_command | supply_air_damper_percentage_command, supply_air_flowrate_setpoint, zone_air_temperature_sensor
zone_id_68 | vav_room_68 | 4 | supply_air_damper_percentage_command | supply_air_damper_percentage_command, supply_air_flowrate_setpoint, zone_air_temperature_sensor
zone_id_69 | vav_room_69 | 4 | supply_air_damper_percentage_command | supply_air_damper_percentage_command, supply_air_flowrate_setpoint, zone_air_temperature_sensor
zone_id_7 | vav_room_7 | 4 | supply_air_damper_percentage_command | supply_air_damper_percentage_command, supply_air_flowrate_setpoint, zone_air_temperature_sensor
zone_id_70 | vav_room_70 | 4 | supply_air_damper_percentage_command | supply_air_damper_percentage_command, supply_air_flowrate_setpoint, zone_air_temperature_sensor
zone_id_71 | vav_room_71 | 4 | supply_air_damper_percentage_command | supply_air_damper_percentage_command, supply_air_flowrate_setpoint, zone_air_temperature_sensor
zone_id_72 | vav_room_72 | 4 | supply_air_damper_percentage_command | supply_air_damper_percentage_command, supply_air_flowrate_setpoint, zone_air_temperature_sensor
zone_id_73 | vav_room_73 | 4 | supply_air_damper_percentage_command | supply_air_damper_percentage_command, supply_air_flowrate_setpoint, zone_air_temperature_sensor
zone_id_74 | vav_room_74 | 4 | supply_air_damper_percentage_command | supply_air_damper_percentage_command, supply_air_flowrate_setpoint, zone_air_temperature_sensor
zone_id_75 | vav_room_75 | 4 | supply_air_damper_percentage_command | supply_air_damper_percentage_command, supply_air_flowrate_setpoint, zone_air_temperature_sensor
zone_id_76 | vav_room_76 | 4 | supply_air_damper_percentage_command | supply_air_damper_percentage_command, supply_air_flowrate_setpoint, zone_air_temperature_sensor
zone_id_77 | vav_room_77 | 4 | supply_air_damper_percentage_command | supply_air_damper_percentage_command, supply_air_flowrate_setpoint, zone_air_temperature_sensor
zone_id_78 | vav_room_78 | 4 | supply_air_damper_percentage_command | supply_air_damper_percentage_command, supply_air_flowrate_setpoint, zone_air_temperature_sensor
zone_id_79 | vav_room_79 | 4 | supply_air_damper_percentage_command | supply_air_damper_percentage_command, supply_air_flowrate_setpoint, zone_air_temperature_sensor
zone_id_8 | vav_room_8 | 4 | supply_air_damper_percentage_command | supply_air_damper_percentage_command, supply_air_flowrate_setpoint, zone_air_temperature_sensor
zone_id_80 | vav_room_80 | 4 | supply_air_damper_percentage_command | supply_air_damper_percentage_command, supply_air_flowrate_setpoint, zone_air_temperature_sensor
zone_id_81 | vav_room_81 | 4 | supply_air_damper_percentage_command | supply_air_damper_percentage_command, supply_air_flowrate_setpoint, zone_air_temperature_sensor
zone_id_82 | vav_room_82 | 4 | supply_air_damper_percentage_command | supply_air_damper_percentage_command, supply_air_flowrate_setpoint, zone_air_temperature_sensor
zone_id_83 | vav_room_83 | 4 | supply_air_damper_percentage_command | supply_air_damper_percentage_command, supply_air_flowrate_setpoint, zone_air_temperature_sensor
zone_id_84 | vav_room_84 | 4 | supply_air_damper_percentage_command | supply_air_damper_percentage_command, supply_air_flowrate_setpoint, zone_air_temperature_sensor
zone_id_85 | vav_room_85 | 4 | supply_air_damper_percentage_command | supply_air_damper_percentage_command, supply_air_flowrate_setpoint, zone_air_temperature_sensor
zone_id_86 | vav_room_86 | 4 | supply_air_damper_percentage_command | supply_air_damper_percentage_command, supply_air_flowrate_setpoint, zone_air_temperature_sensor
zone_id_87 | vav_room_87 | 4 | supply_air_damper_percentage_command | supply_air_damper_percentage_command, supply_air_flowrate_setpoint, zone_air_temperature_sensor
zone_id_88 | vav_room_88 | 4 | supply_air_damper_percentage_command | supply_air_damper_percentage_command, supply_air_flowrate_setpoint, zone_air_temperature_sensor
zone_id_89 | vav_room_89 | 4 | supply_air_damper_percentage_command | supply_air_damper_percentage_command, supply_air_flowrate_setpoint, zone_air_temperature_sensor
zone_id_9 | vav_room_9 | 4 | supply_air_damper_percentage_command | supply_air_damper_percentage_command, supply_air_flowrate_setpoint, zone_air_temperature_sensor
zone_id_90 | vav_room_90 | 4 | supply_air_damper_percentage_command | supply_air_damper_percentage_command, supply_air_flowrate_setpoint, zone_air_temperature_sensor
zone_id_91 | vav_room_91 | 4 | supply_air_damper_percentage_command | supply_air_damper_percentage_command, supply_air_flowrate_setpoint, zone_air_temperature_sensor
zone_id_92 | vav_room_92 | 4 | supply_air_damper_percentage_command | supply_air_damper_percentage_command, supply_air_flowrate_setpoint, zone_air_temperature_sensor
zone_id_93 | vav_room_93 | 4 | supply_air_damper_percentage_command | supply_air_damper_percentage_command, supply_air_flowrate_setpoint, zone_air_temperature_sensor
zone_id_94 | vav_room_94 | 4 | supply_air_damper_percentage_command | supply_air_damper_percentage_command, supply_air_flowrate_setpoint, zone_air_temperature_sensor
zone_id_95 | vav_room_95 | 4 | supply_air_damper_percentage_command | supply_air_damper_percentage_command, supply_air_flowrate_setpoint, zone_air_temperature_sensor
zone_id_96 | vav_room_96 | 4 | supply_air_damper_percentage_command | supply_air_damper_percentage_command, supply_air_flowrate_setpoint, zone_air_temperature_sensor
zone_id_97 | vav_room_97 | 4 | supply_air_damper_percentage_command | supply_air_damper_percentage_command, supply_air_flowrate_setpoint, zone_air_temperature_sensor
zone_id_98 | vav_room_98 | 4 | supply_air_damper_percentage_command | supply_air_damper_percentage_command, supply_air_flowrate_setpoint, zone_air_temperature_sensor
zone_id_99 | vav_room_99 | 4 | supply_air_damper_percentage_command | supply_air_damper_percentage_command, supply_air_flowrate_setpoint, zone_air_temperature_sensor